## Structure
Chassis
| Aero |  | Body_Sedan | Body_Sedan
| Body |  | Aero_Sedan | Aero_Sedan
| SuspF |  | Linkage_DoubleWishboneA_f | Linkage_DoubleWishboneA_f
|  | Linkage | Linkage_DoubleWishboneA_r | Linkage_DoubleWishboneA_r
|  | Steer | Linkage_spLAStoLAF_f | Linkage_spLAStoLAF_f
| SuspR |  | Linkage_spLAStoLAF_r | Linkage_spLAStoLAF_r
|  | Linkage | Linkage_spLAStoLAR_f | Linkage_spLAStoLAR_f
|  | Steer | Linkage_spLAStoLAR_r | Linkage_spLAStoLAR_r
| Spring |  | Linkage_link5StoLAF_f | Linkage_link5StoLAF_f
|  | Front | Linkage_link5StoLAF_r | Linkage_link5StoLAF_r
|  | Rear | Linkage_link5StoLAR_f | Linkage_link5StoLAR_f
| Damper |  | Linkage_link5StoLAR_r | Linkage_link5StoLAR_r
|  | Front | Susp_Simple_f | Susp_Simple_f
|  | Rear | Susp_Simple_r | Susp_Simple_r
| TyreF |  | Steer_rack_f | Steer_rack_f
| TyreR |  | Steer_rack_r | Steer_rack_r
Driveline |  |  | Steer_ackermann | Steer_ackermann
Power |  |  | Steer_none | Steer_none
Brakes |  |  | Springs_Independent | Springs_Independent
|  |  | Spring_Nonlinear_f | Spring_Nonlinear_f
|  |  | Springs_Interconnected | Springs_Interconnected
|  |  | Dampers_Independent | Dampers_Independent
Level | linkage |  | Dampers_Interconnected | Dampers_Interconnected
Variant | dwa |  | Tyre_MFEval_f | Tyre_MFEval_f
Instance | default_front |  | Tyre_MFEval_r | Tyre_MFEval_r
|  |  | Tyre_Delft_f | Tyre_Delft_f
Level | SuspF |  | Tyre_Delft_f | Tyre_Delft_f
Variant | Linkage |  | Driveline_IndepFRDiffFDiffR | Driveline_IndepFRDiffFDiffR
Instance | none |  | Driveline_ConnectFRDiffFDiffR | Driveline_ConnectFRDiffFDiffR
|  |  | Power_IdealTwoMotor | Power_IdealTwoMotor
|  |  | Brakes_pedal | Brakes_pedal
|  |  | Brakes_abs4ch | Brakes_abs4ch

## NameConvention
Prefix | Description | (Units) | Component | Location | Suffix
a | Angle | rad, deg | Battery | FL | Demand | e.g: | n | Wheel | FL | Raw | nWheelFLRaw
B | Boolean | () | BMS | FR | Enable
d | Damping | Ns/m, Nms/rad | BrakePedal | RL | Error | Signal name is made up from a prefix (describing the property/units that a signal measures), a component name, an optional location (e.g. for wheels), and an optional suffix that describes the signal further. Choose each of these in the boxes above to create sample signal names.
dn | Rotational acceleration | rad/s2, rpm/s | Car | RR | Gain
E | Energy | J | Cell |  | Lat
F | Force | N | Driver |  | Limit
g | Acceleration | m/s2, g | Gear |  | Long
I | Current | A, mA | Inverter |  | Max
J | Inertia | kgm2 | Motor |  | Measured
K | Stiffness | N/m, Nm/rad | ThrottlePedal |  | Min
M | Torque | Nm | Tyre |  | Offset
N | Number | () | Wheel |  | Raw |  |  | lWheelRadius |  | Radius of wheel
n | Rotational velocity | rad/s, rpm | SteerWheel |  | Source |  |  | rWheel |  | Radius?
P | Power | W |  |  | Status
p | Pressure | bar |  |  | Target |  |  | rMu |  | Friction (ratio of two forces)
r | Ratio/Fraction | % |  |  | Vert
s | Position | m |  |  | Warning |  |  | mes naming convention
T | Temperature | degC
V | Voltage | V
v | Velocity | m/s, kph
x | Displacement | m
r | Radius
f | Frequency

## Vehicle
| Units | Comments | x | y | z or scalar
Type |  |  |  |  | Vehicle
Instance |  |  |  |  | default
Chassis |  |  |  |  | Chassis
Powertrain |  |  |  |  | Powertrain
Brakes |  |  |  |  | Brakes

## Chassis
| Units | Comments | x | y | z or scalar
Type |  |  |  |  | Chassis
Instance |  |  |  |  | default
Aero |  |  |  |  | Aero
Body |  |  |  |  | Body
SuspF |  |  |  |  | Susp
SuspR |  |  |  |  | Susp
Spring |  |  |  |  | Springs
Damper |  |  |  |  | Dampers
TyreF |  |  |  |  | Tyre
TyreR |  |  |  |  | Tyre

## Powertrain
| Units | Comments | x | y | z or scalar
Type |  |  |  |  | Powertrain
Instance |  |  |  |  | default
Driveline |  |  |  |  | Driveline
Power |  |  |  |  | Power

## JointInboard_CVPrismatic
| Units | Comments | x | y | z or scalar
Type |  |  |  |  | JointInboard
Instance |  |  |  |  | CVPrismatic_default
class |  |  |  |  | CVPrismatic

## JointInboard_CV
| Units | Comments | x | y | z or scalar
Type |  |  |  |  | JointInboard
Instance |  |  |  |  | CV_default
class |  |  |  |  | CV

## JointOutboard_CVPrismatic
| Units | Comments | x | y | z or scalar
Type |  |  |  |  | JointOutboard
Instance |  |  |  |  | CVPrismatic_default
class |  |  |  |  | CVPrismatic

## JointOutboard_CV
| Units | Comments | x | y | z or scalar
Type |  |  |  |  | JointOutboard
Instance |  |  |  |  | CV_default
class |  |  |  |  | CV