## NameConvention
Prefix | Description | (Units) | Component | Location | Suffix
a | Angle | rad, deg | Battery | FL | Demand | e.g: | n | Wheel | FL | Raw | nWheelFLRaw
B | Boolean | () | BMS | FR | Enable
d | Damping | Ns/m, Nms/rad | BrakePedal | RL | Error | Signal name is made up from a prefix (describing the property/units that a signal measures), a component name, an optional location (e.g. for wheels), and an optional suffix that describes the signal further. Choose each of these in the boxes above to create sample signal names.
dn | Rotational acceleration | rad/s2, rpm/s | Car | RR | Gain
E | Energy | J | Cell |  | Lat
F | Force | N | Driver |  | Limit
g | Acceleration | m/s2, g | Gear |  | Long
I | Current | A, mA | Inverter |  | Max
J | Inertia | kgm2 | Motor |  | Measured
K | Stiffness | N/m, Nm/rad | ThrottlePedal |  | Min
M | Torque | Nm | Tyre |  | Offset
N | Number | () | Wheel |  | Raw |  |  | lWheelRadius |  | Radius of wheel
n | Rotational velocity | rad/s, rpm | SteerWheel |  | Source |  |  | rWheel |  | Radius?
P | Power | W |  |  | Status
p | Pressure | bar |  |  | Target |  |  | rMu |  | Friction (ratio of two forces)
r | Ratio/Fraction | % |  |  | Vert
s | Position | m |  |  | Warning |  |  | mes naming convention
T | Temperature | degC
V | Voltage | V
v | Velocity | m/s, kph
x | Displacement | m
r | Radius
f | Frequency