## Mallory_HambaLG
|  | Units | Comments | x | y | z or scalar
Type | [5 empty] | Mallory_Park
Instance | [5 empty] | Sedan_HambaLG
Trajectory_LoadFile | [5 empty] | Mallory_Park_trajectory_default.mat
xMaxLat |  | m |  |  |  | 5
vMinTarget |  | m/s |  |  |  | 5
vGain |  |  | Scales target speed Trajectory vx |  |  | 1
xPreview | x | m |  |  |  | 5 | 5 | 30
| v | m/s |  |  |  | 0 | 5 | 20

## Mallory_Hamba
|  | Units | Comments | x | y | z or scalar
Type | [5 empty] | Mallory_Park
Instance | [5 empty] | Sedan_Hamba
Trajectory_LoadFile | [5 empty] | Mallory_Park_trajectory_default.mat
xMaxLat |  | m |  |  |  | 5
vMinTarget |  | m/s |  |  |  | 5
vGain |  |  | Scales target speed Trajectory vx |  |  | 1
xPreview | x | m |  |  |  | 5 | 5 | 30
| v | m/s |  |  |  | 0 | 5 | 20

## MCity_Hamba
|  | Units | Comments | x | y | z or scalar
Type | [5 empty] | MCity
Instance | [5 empty] | Sedan_Hamba
Trajectory_LoadFile | [5 empty] | MCity_trajectory_default.mat
xMaxLat |  | m |  |  |  | 5
vMinTarget |  | m/s |  |  |  | 5
vGain |  |  | Scales target speed Trajectory vx |  |  | 1
xPreview | x | m |  |  |  | 5 | 2 | 4
| v | m/s |  |  |  | 0 | 5 | 20

## Mallory_Makhulu
|  | Units | Comments | x | y | z or scalar
Type | [5 empty] | Mallory_Park
Instance | [5 empty] | Bus_Makhulu
Trajectory_LoadFile | [5 empty] | Mallory_Park_Makhulu_trajectory_default.mat
xMaxLat |  | m |  |  |  | 5
vMinTarget |  | m/s |  |  |  | 5
vGain |  |  | Scales target speed Trajectory vx |  |  | 1
xPreview | x | m |  |  |  | 5 | 5 | 30
| v | m/s |  |  |  | 0 | 5 | 20

## Mallory_CCW_HambaLG
|  | Units | Comments | x | y | z or scalar
Type | [5 empty] | Mallory_Park
Instance | [5 empty] | CCW_Sedan_HambaLG
Trajectory_LoadFile | [5 empty] | Mallory_Park_trajectory_CCW.mat
xMaxLat |  | m |  |  |  | 5
vMinTarget |  | m/s |  |  |  | 5
vGain |  |  | Scales target speed Trajectory vx |  |  | 1
xPreview | x | m |  |  |  | 5 | 5 | 30
| v | m/s |  |  |  | 0 | 5 | 20

## Mallory_CCW_Hamba
|  | Units | Comments | x | y | z or scalar
Type | [5 empty] | Mallory_Park
Instance | [5 empty] | CCW_Sedan_Hamba
Trajectory_LoadFile | [5 empty] | Mallory_Park_trajectory_CCW.mat
xMaxLat |  | m |  |  |  | 5
vMinTarget |  | m/s |  |  |  | 5
vGain |  |  | Scales target speed Trajectory vx |  |  | 1
xPreview | x | m |  |  |  | 5 | 5 | 30
| v | m/s |  |  |  | 0 | 5 | 20

## Mallory_CCW_Makhulu
|  | Units | Comments | x | y | z or scalar
Type | [5 empty] | Mallory_Park
Instance | [5 empty] | CCW_Bus_Makhulu
Trajectory_LoadFile | [5 empty] | Mallory_Park_Makhulu_trajectory_CCW.mat
xMaxLat |  | m |  |  |  | 5
vMinTarget |  | m/s |  |  |  | 5
vGain |  |  | Scales target speed Trajectory vx |  |  | 1
xPreview | x | m |  |  |  | 5 | 5 | 30
| v | m/s |  |  |  | 0 | 5 | 20

## CRG_Kyalami_Hamba
|  | Units | Comments | x | y | z or scalar
Type | [5 empty] | CRG_Kyalami
Instance | [5 empty] | Sedan_Hamba
Trajectory_LoadFile | [5 empty] | CRG_Kyalami_trajectory_default.mat
xMaxLat |  | m |  |  |  | 5
vMinTarget |  | m/s |  |  |  | 5
vGain |  |  | Scales target speed Trajectory vx |  |  | 1
xPreview | x | m |  |  |  | 5 | 5 | 30
| v | m/s |  |  |  | 0 | 5 | 20

## CRG_Kyalami_Hamba_F
|  | Units | Comments | x | y | z or scalar
Type | [5 empty] | CRG_Kyalami_F
Instance | [5 empty] | Sedan_Hamba
Trajectory_LoadFile | [5 empty] | CRG_Kyalami_f_trajectory_default.mat
xMaxLat |  | m |  |  |  | 5
vMinTarget |  | m/s |  |  |  | 5
vGain |  |  | Scales target speed Trajectory vx |  |  | 1
xPreview | x | m |  |  |  | 5 | 5 | 30
| v | m/s |  |  |  | 0 | 5 | 20

## CRG_Mallory_Hamba
|  | Units | Comments | x | y | z or scalar
Type | [5 empty] | CRG_Mallory_Park
Instance | [5 empty] | Sedan_Hamba
Trajectory_LoadFile | [5 empty] | CRG_Mallory_Park_trajectory_default.mat
xMaxLat |  | m |  |  |  | 5
vMinTarget |  | m/s |  |  |  | 5
vGain |  |  | Scales target speed Trajectory vx |  |  | 1
xPreview | x | m |  |  |  | 5 | 5 | 30
| v | m/s |  |  |  | 0 | 5 | 20

## CRG_Mallory_Hamba_F
|  | Units | Comments | x | y | z or scalar
Type | [5 empty] | CRG_Mallory_Park_F
Instance | [5 empty] | Sedan_Hamba
Trajectory_LoadFile | [5 empty] | CRG_Mallory_Park_f_trajectory_default.mat
xMaxLat |  | m |  |  |  | 5
vMinTarget |  | m/s |  |  |  | 5
vGain |  |  | Scales target speed Trajectory vx |  |  | 1
xPreview | x | m |  |  |  | 5 | 5 | 30
| v | m/s |  |  |  | 0 | 5 | 20

## CRG_Nurburgring_N_Hamba
|  | Units | Comments | x | y | z or scalar
Type | [5 empty] | CRG_Nurburgring_N
Instance | [5 empty] | Sedan_Hamba
Trajectory_LoadFile | [5 empty] | CRG_Nurburgring_N_trajectory_default.mat
xMaxLat |  | m |  |  |  | 5
vMinTarget |  | m/s |  |  |  | 5
vGain |  |  | Scales target speed Trajectory vx |  |  | 1
xPreview | x | m |  |  |  | 5 | 5 | 30
| v | m/s |  |  |  | 0 | 5 | 20

## CRG_Nurburgring_N_F_Hamba
|  | Units | Comments | x | y | z or scalar
Type | [5 empty] | CRG_Nurburgring_N_F
Instance | [5 empty] | Sedan_Hamba
Trajectory_LoadFile | [5 empty] | CRG_Nurburgring_N_f_trajectory_default.mat
xMaxLat |  | m |  |  |  | 5
vMinTarget |  | m/s |  |  |  | 5
vGain |  |  | Scales target speed Trajectory vx |  |  | 1
xPreview | x | m |  |  |  | 5 | 5 | 30
| v | m/s |  |  |  | 0 | 5 | 20

## CRG_Suzuka_Hamba
|  | Units | Comments | x | y | z or scalar
Type | [5 empty] | CRG_Suzuka
Instance | [5 empty] | Sedan_Hamba
Trajectory_LoadFile | [5 empty] | CRG_Suzuka_trajectory_default.mat
xMaxLat |  | m |  |  |  | 5
vMinTarget |  | m/s |  |  |  | 5
vGain |  |  | Scales target speed Trajectory vx |  |  | 1
xPreview | x | m |  |  |  | 5 | 5 | 30
| v | m/s |  |  |  | 0 | 5 | 20

## CRG_Suzuka_Hamba_F
|  | Units | Comments | x | y | z or scalar
Type | [5 empty] | CRG_Suzuka_F
Instance | [5 empty] | Sedan_Hamba
Trajectory_LoadFile | [5 empty] | CRG_Suzuka_f_trajectory_default.mat
xMaxLat |  | m |  |  |  | 5
vMinTarget |  | m/s |  |  |  | 5
vGain |  |  | Scales target speed Trajectory vx |  |  | 1
xPreview | x | m |  |  |  | 5 | 5 | 30
| v | m/s |  |  |  | 0 | 5 | 20

## CRG_Pikes_Peak_Hamba
|  | Units | Comments | x | y | z or scalar
Type | [5 empty] | CRG_Pikes_Peak
Instance | [5 empty] | Sedan_Hamba
Trajectory_LoadFile | [5 empty] | CRG_Pikes_Peak_trajectory_default.mat
xMaxLat |  | m |  |  |  | 5
vMinTarget |  | m/s |  |  |  | 5
vGain |  |  | Scales target speed Trajectory vx |  |  | 1
xPreview | x | m |  |  |  | 5 | 5 | 30
| v | m/s |  |  |  | 0 | 5 | 20

## CRG_Pikes_Peak_Down_Hamba
|  | Units | Comments | x | y | z or scalar
Type | [5 empty] | CRG_Pikes_Peak
Instance | [5 empty] | Down_Sedan_Hamba
Trajectory_LoadFile | [5 empty] | CRG_Pikes_Peak_trajectory_down.mat
xMaxLat |  | m |  |  |  | 5
vMinTarget |  | m/s |  |  |  | 5
vGain |  |  | Scales target speed Trajectory vx |  |  | 1
xPreview | x | m |  |  |  | 5 | 5 | 30
| v | m/s |  |  |  | 0 | 5 | 20

## DLC_HambaLG
|  | Units | Comments | x | y | z or scalar
Type | [5 empty] | Double_Lane_Change
Instance | [5 empty] | Sedan_HambaLG
Trajectory_LoadFile | [5 empty] | Double_Lane_Change_trajectory_default.mat
xMaxLat |  | m |  |  |  | 5
vMinTarget |  | m/s |  |  |  | 5
vGain |  |  | Scales target speed Trajectory vx |  |  | 1
xPreview | x | m |  |  |  | 2.5 | 3 | 21
| v | m/s |  |  |  | 0 | 5 | 20

## DLC_Hamba
|  | Units | Comments | x | y | z or scalar
Type | [5 empty] | Double_Lane_Change
Instance | [5 empty] | Sedan_Hamba
Trajectory_LoadFile | [5 empty] | Double_Lane_Change_trajectory_default.mat
xMaxLat |  | m |  |  |  | 5
vMinTarget |  | m/s |  |  |  | 5
vGain |  |  | Scales target speed Trajectory vx |  |  | 1
xPreview | x | m |  |  |  | 2.5 | 3 | 10
| v | m/s |  |  |  | 0 | 5 | 20

## DLC_Makhulu
|  | Units | Comments | x | y | z or scalar
Type | [5 empty] | Double_Lane_Change
Instance | [5 empty] | Bus_Makhulu
Trajectory_LoadFile | [5 empty] | Double_Lane_Change_trajectory_default.mat
xMaxLat |  | m |  |  |  | 5
vMinTarget |  | m/s |  |  |  | 5
vGain |  |  | Scales target speed Trajectory vx |  |  | 1
xPreview | x | m |  |  |  | 2.5 | 3 | 21
| v | m/s |  |  |  | 0 | 5 | 20

## Skidpad_HambaLG
|  | Units | Comments | x | y | z or scalar
Type | [5 empty] | Skidpad
Instance | [5 empty] | Sedan_HambaLG
Trajectory_LoadFile | [5 empty] | Skidpad_trajectory_default.mat
xMaxLat |  | m |  |  |  | 5
vMinTarget |  | m/s |  |  |  | 5
vGain |  |  | Scales target speed Trajectory vx |  |  | 1
xPreview | x | m |  |  |  | 2.5 | 3 | 21
| v | m/s |  |  |  | 0 | 5 | 20

## Skidpad_Hamba
|  | Units | Comments | x | y | z or scalar
Type | [5 empty] | Skidpad
Instance | [5 empty] | Sedan_Hamba
Trajectory_LoadFile | [5 empty] | Skidpad_trajectory_default.mat
xMaxLat |  | m |  |  |  | 5
vMinTarget |  | m/s |  |  |  | 5
vGain |  |  | Scales target speed Trajectory vx |  |  | 1
xPreview | x | m |  |  |  | 2.5 | 3 | 10
| v | m/s |  |  |  | 0 | 5 | 20

## Skidpad_Makhulu
|  | Units | Comments | x | y | z or scalar
Type | [5 empty] | Skidpad
Instance | [5 empty] | Bus_Makhulu
Trajectory_LoadFile | [5 empty] | Skidpad_trajectory_default.mat
xMaxLat |  | m |  |  |  | 5
vMinTarget |  | m/s |  |  |  | 5
vGain |  |  | Scales target speed Trajectory vx |  |  | 1
xPreview | x | m |  |  |  | 2.5 | 3 | 21
| v | m/s |  |  |  | 0 | 5 | 20

## Str_HambaLG
|  | Units | Comments | x | y | z or scalar
Type | [5 empty] | Straight_Constant_Speed_12_50
Instance | [5 empty] | Sedan_HambaLG
Trajectory_LoadFile | [5 empty] | Straight_Constant_Speed_trajectory_12_50.mat
xMaxLat |  | m |  |  |  | 5
vMinTarget |  | m/s |  |  |  | 5
vGain |  |  | Scales target speed Trajectory vx |  |  | 1
xPreview | x | m |  |  |  | 2.5 | 3 | 21
| v | m/s |  |  |  | 0 | 5 | 20

## Str_Hamba
|  | Units | Comments | x | y | z or scalar
Type | [5 empty] | Straight_Constant_Speed_12_50
Instance | [5 empty] | Sedan_Hamba
Trajectory_LoadFile | [5 empty] | Straight_Constant_Speed_trajectory_12_50.mat
xMaxLat |  | m |  |  |  | 5
vMinTarget |  | m/s |  |  |  | 5
vGain |  |  | Scales target speed Trajectory vx |  |  | 1
xPreview | x | m |  |  |  | 2.5 | 3 | 10
| v | m/s |  |  |  | 0 | 5 | 20

## Str_Makhulu
|  | Units | Comments | x | y | z or scalar
Type | [5 empty] | Straight_Constant_Speed_12_50
Instance | [5 empty] | Bus_Makhulu
Trajectory_LoadFile | [5 empty] | Straight_Constant_Speed_trajectory_12_50.mat
xMaxLat |  | m |  |  |  | 5
vMinTarget |  | m/s |  |  |  | 5
vGain |  |  | Scales target speed Trajectory vx |  |  | 1
xPreview | x | m |  |  |  | 2.5 | 3 | 21
| v | m/s |  |  |  | 0 | 5 | 20

## WOT_HambaLG
|  | Units | Comments | x | y | z or scalar
Type | [5 empty] | WOT_Braking
Instance | [5 empty] | Sedan_HambaLG
Brake | t | sec |  |  |  | 0 | 11 | 11.2 | 190 | 191 | 200 | For Fast Restart to work when changing maneuvers,
| rPedal | 0-1 |  |  |  | 0 | 0 | 1 | 1 | 0 | 0 | open-loop maneuvers must have the same number of points
Steer | t | sec |  |  |  | 0 | 11 | 11.2 | 100 | 150 | 200 | for Brake, Steer, and Accel inputs (lookup table tunable parameter limitation)
| aWheel | rad |  |  |  | 0 | 0 | 0 | 0 | 0 | 0
Accel | t | sec |  |  |  | 0 | 1 | 1.2 | 10 | 10.2 | 200
| rPedal | 0-1 |  |  |  | 0 | 0 | 1 | 1 | 0 | 0

## WOT_Hamba
|  | Units | Comments | x | y | z or scalar
Type | [5 empty] | WOT_Braking
Instance | [5 empty] | Sedan_Hamba
Brake | t | sec |  |  |  | 0 | 11 | 11.2 | 190 | 191 | 200 | For Fast Restart to work when changing maneuvers,
| rPedal | 0-1 |  |  |  | 0 | 0 | 0.7 | 0.7 | 0 | 0 | open-loop maneuvers must have the same number of points
Steer | t | sec |  |  |  | 0 | 11 | 11.2 | 100 | 150 | 200 | for Brake, Steer, and Accel inputs (lookup table tunable parameter limitation)
| aWheel | rad |  |  |  | 0 | 0 | 0 | 0 | 0 | 0
Accel | t | sec |  |  |  | 0 | 1 | 1.2 | 10 | 10.2 | 200
| rPedal | 0-1 |  |  |  | 0 | 0 | 0.7 | 0.7 | 0 | 0

## WOT_Makhulu
|  | Units | Comments | x | y | z or scalar
Type | [5 empty] | WOT_Braking
Instance | [5 empty] | Bus_Makhulu
Brake | t | sec |  |  |  | 0 | 11 | 11.2 | 190 | 191 | 200 | For Fast Restart to work when changing maneuvers,
| rPedal | 0-1 |  |  |  | 0 | 0 | 1 | 1 | 0 | 0 | open-loop maneuvers must have the same number of points
Steer | t | sec |  |  |  | 0 | 11 | 11.2 | 100 | 150 | 200 | for Brake, Steer, and Accel inputs (lookup table tunable parameter limitation)
| aWheel | rad |  |  |  | 0 | 0 | 0 | 0 | 0 | 0
Accel | t | sec |  |  |  | 0 | 1 | 1.2 | 10 | 10.2 | 200
| rPedal | 0-1 |  |  |  | 0 | 0 | 1 | 1 | 0 | 0

## Accel_NB_HambaLG
|  | Units | Comments | x | y | z or scalar
Type | [5 empty] | Accel_NoBrake
Instance | [5 empty] | Sedan_HambaLG
Brake | t | sec |  |  |  | 0 | 11 | 11.2 | 190 | 191 | 200 | For Fast Restart to work when changing maneuvers,
| rPedal | 0-1 |  |  |  | 0 | 0 | 0 | 0 | 0 | 0 | open-loop maneuvers must have the same number of points
Steer | t | sec |  |  |  | 0 | 11 | 11.2 | 100 | 150 | 200 | for Brake, Steer, and Accel inputs (lookup table tunable parameter limitation)
| aWheel | rad |  |  |  | 0 | 0 | 0 | 0 | 0 | 0
Accel | t | sec |  |  |  | 0 | 1 | 1.2 | 6 | 6.2 | 200
| rPedal | 0-1 |  |  |  | 0 | 0 | 1 | 1 | 0 | 0

## Accel_NB_Hamba
|  | Units | Comments | x | y | z or scalar
Type | [5 empty] | Accel_NoBrake
Instance | [5 empty] | Sedan_Hamba
Brake | t | sec |  |  |  | 0 | 11 | 11.2 | 190 | 191 | 200 | For Fast Restart to work when changing maneuvers,
| rPedal | 0-1 |  |  |  | 0 | 0 | 0 | 0 | 0 | 0 | open-loop maneuvers must have the same number of points
Steer | t | sec |  |  |  | 0 | 11 | 11.2 | 100 | 150 | 200 | for Brake, Steer, and Accel inputs (lookup table tunable parameter limitation)
| aWheel | rad |  |  |  | 0 | 0 | 0 | 0 | 0 | 0
Accel | t | sec |  |  |  | 0 | 1 | 1.2 | 5 | 5.2 | 200
| rPedal | 0-1 |  |  |  | 0 | 0 | 1 | 1 | 0 | 0

## Accel_NB_Makhulu
|  | Units | Comments | x | y | z or scalar
Type | [5 empty] | Accel_NoBrake
Instance | [5 empty] | Bus_Makhulu
Brake | t | sec |  |  |  | 0 | 11 | 11.2 | 190 | 191 | 200 | For Fast Restart to work when changing maneuvers,
| rPedal | 0-1 |  |  |  | 0 | 0 | 0 | 0 | 0 | 0 | open-loop maneuvers must have the same number of points
Steer | t | sec |  |  |  | 0 | 11 | 11.2 | 100 | 150 | 200 | for Brake, Steer, and Accel inputs (lookup table tunable parameter limitation)
| aWheel | rad |  |  |  | 0 | 0 | 0 | 0 | 0 | 0
Accel | t | sec |  |  |  | 0 | 1 | 1.2 | 7 | 7.2 | 200
| rPedal | 0-1 |  |  |  | 0 | 0 | 1 | 1 | 0 | 0

## Low_Speed_Steer_HambaLG
|  | Units | Comments | x | y | z or scalar
Type | [5 empty] | Low_Speed_Steer
Instance | [5 empty] | Sedan_HambaLG
Brake | t | sec |  |  |  | 0 | 11 | 11.2 | 190 | 191 | 200 | For Fast Restart to work when changing maneuvers,
| rPedal | 0-1 |  |  |  | 0 | 0 | 1 | 1 | 0 | 0 | open-loop maneuvers must have the same number of points
Steer | t | sec |  |  |  | 0 | 1 | 2 | 3 | 4 | 5 | for Brake, Steer, and Accel inputs (lookup table tunable parameter limitation)
| aWheel | rad |  |  |  | 0 | 0 | 0.087266 | -0.087266 | 0 | 0
Accel | t | sec |  |  |  | 0 | 1 | 1.1 | 10 | 10.1 | 200
| rPedal | 0-1 |  |  |  | 0 | 0 | 0.25 | 0.25 | 0 | 0
[6 empty] | 0 | 0 | 5 | -5 | 0 | 0
0.017453

## Low_Speed_Steer_Hamba
|  | Units | Comments | x | y | z or scalar
Type | [5 empty] | Low_Speed_Steer
Instance | [5 empty] | Sedan_Hamba
Brake | t | sec |  |  |  | 0 | 11 | 11.2 | 190 | 191 | 200 | For Fast Restart to work when changing maneuvers,
| rPedal | 0-1 |  |  |  | 0 | 0 | 0.5 | 0.5 | 0 | 0 | open-loop maneuvers must have the same number of points
Steer | t | sec |  |  |  | 0 | 1 | 2 | 3 | 4 | 5 | for Brake, Steer, and Accel inputs (lookup table tunable parameter limitation)
| aWheel | rad |  |  |  | 0 | 0 | 0.087266 | -0.087266 | 0 | 0
Accel | t | sec |  |  |  | 0 | 1 | 1.1 | 10 | 10.1 | 200
| rPedal | 0-1 |  |  |  | 0 | 0 | 0.25 | 0.25 | 0 | 0
[6 empty] | 0 | 0 | 5 | -5 | 0 | 0
0.017453

## Low_Speed_Steer_Makhulu
|  | Units | Comments | x | y | z or scalar
Type | [5 empty] | Low_Speed_Steer
Instance | [5 empty] | Bus_Makhulu
Brake | t | sec |  |  |  | 0 | 11 | 11.2 | 190 | 191 | 200 | For Fast Restart to work when changing maneuvers,
| rPedal | 0-1 |  |  |  | 0 | 0 | 1 | 1 | 0 | 0 | open-loop maneuvers must have the same number of points
Steer | t | sec |  |  |  | 0 | 1 | 2 | 3 | 4 | 5 | for Brake, Steer, and Accel inputs (lookup table tunable parameter limitation)
| aWheel | rad |  |  |  | 0 | 0 | 0.087266 | -0.087266 | 0 | 0
Accel | t | sec |  |  |  | 0 | 1 | 1.1 | 10 | 10.1 | 200
| rPedal | 0-1 |  |  |  | 0 | 0 | 0.25 | 0.25 | 0 | 0
[6 empty] | 0 | 0 | 5 | -5 | 0 | 0
0.017453

## Turn_HambaLG
|  | Units | Comments | x | y | z or scalar
Type | [5 empty] | Turn
Instance | [5 empty] | Sedan_HambaLG
Brake | t | sec |  |  |  | 0 | 11 | 11.2 | 190 | 191 | 200 |  | For Fast Restart to work when changing maneuvers,
| rPedal | 0-1 |  |  |  | 0 | 0 | 1 | 1 | 0 | 0 |  | open-loop maneuvers must have the same number of points
Steer | t | sec |  |  |  | 0 | 5 | 5.2 | 180 | 181 | 200 |  | for Brake, Steer, and Accel inputs (lookup table tunable parameter limitation)
| aWheel | rad |  |  |  | 0 | 0 | -0.087266 | -0.087266 | 0 | 0
Accel | t | sec |  |  |  | 0 | 1 | 1.1 | 10 | 10.1 | 200
| rPedal | 0-1 |  |  |  | 0 | 0 | 0.25 | 0.25 | 0 | 0
[6 empty] | 0 | 0 | -5 | -5 | 0 | 0 | 0.017453

## Turn_Hamba
|  | Units | Comments | x | y | z or scalar
Type | [5 empty] | Turn
Instance | [5 empty] | Sedan_Hamba
Brake | t | sec |  |  |  | 0 | 11 | 11.2 | 190 | 191 | 200 |  | For Fast Restart to work when changing maneuvers,
| rPedal | 0-1 |  |  |  | 0 | 0 | 0.5 | 0.5 | 0 | 0 |  | open-loop maneuvers must have the same number of points
Steer | t | sec |  |  |  | 0 | 5 | 5.2 | 180 | 181 | 200 |  | for Brake, Steer, and Accel inputs (lookup table tunable parameter limitation)
| aWheel | rad |  |  |  | 0 | 0 | -0.087266 | -0.087266 | 0 | 0
Accel | t | sec |  |  |  | 0 | 1 | 1.1 | 10 | 10.1 | 200
| rPedal | 0-1 |  |  |  | 0 | 0 | 0.25 | 0.25 | 0 | 0
[6 empty] | 0 | 0 | -5 | -5 | 0 | 0 | 0.017453

## Turn_Makhulu
|  | Units | Comments | x | y | z or scalar
Type | [5 empty] | Turn
Instance | [5 empty] | Bus_Makhulu
Brake | t | sec |  |  |  | 0 | 11 | 11.2 | 190 | 191 | 200 |  | For Fast Restart to work when changing maneuvers,
| rPedal | 0-1 |  |  |  | 0 | 0 | 1 | 1 | 0 | 0 |  | open-loop maneuvers must have the same number of points
Steer | t | sec |  |  |  | 0 | 5 | 5.2 | 180 | 181 | 200 |  | for Brake, Steer, and Accel inputs (lookup table tunable parameter limitation)
| aWheel | rad |  |  |  | 0 | 0 | -0.087266 | -0.087266 | 0 | 0
Accel | t | sec |  |  |  | 0 | 1 | 1.1 | 10 | 10.1 | 200
| rPedal | 0-1 |  |  |  | 0 | 0 | 0.25 | 0.25 | 0 | 0
[6 empty] | 0 | 0 | -5 | -5 | 0 | 0 | 0.017453

## Ice_Patch_HambaLG
|  | Units | Comments | x | y | z or scalar
Type | [5 empty] | Ice_Patch
Instance | [5 empty] | Sedan_HambaLG
Brake | t | sec |  |  |  | 0 | 11 | 11.2 | 190 | 191 | 200 | For Fast Restart to work when changing maneuvers,
| rPedal | 0-1 |  |  |  | 0 | 0 | 1 | 1 | 0 | 0 | open-loop maneuvers must have the same number of points
Steer | t | sec |  |  |  | 0 | 11 | 11.2 | 100 | 150 | 200 | for Brake, Steer, and Accel inputs (lookup table tunable parameter limitation)
| aWheel | rad |  |  |  | 0 | 0 | 0 | 0 | 0 | 0
Accel | t | sec |  |  |  | 0 | 1 | 1.2 | 10 | 10.2 | 200
| rPedal | 0-1 |  |  |  | 0 | 0 | 0.25 | 0.25 | 0 | 0

## Ice_Patch_Hamba
|  | Units | Comments | x | y | z or scalar
Type | [5 empty] | Ice_Patch
Instance | [5 empty] | Sedan_Hamba
Brake | t | sec |  |  |  | 0 | 11 | 11.2 | 190 | 191 | 200 | For Fast Restart to work when changing maneuvers,
| rPedal | 0-1 |  |  |  | 0 | 0 | 1 | 1 | 0 | 0 | open-loop maneuvers must have the same number of points
Steer | t | sec |  |  |  | 0 | 11 | 11.2 | 100 | 150 | 200 | for Brake, Steer, and Accel inputs (lookup table tunable parameter limitation)
| aWheel | rad |  |  |  | 0 | 0 | 0 | 0 | 0 | 0
Accel | t | sec |  |  |  | 0 | 1 | 1.2 | 10 | 10.2 | 200
| rPedal | 0-1 |  |  |  | 0 | 0 | 0.15 | 0.15 | 0 | 0

## Ice_Patch_Makhulu
|  | Units | Comments | x | y | z or scalar
Type | [5 empty] | Ice_Patch
Instance | [5 empty] | Bus_Makhulu
Brake | t | sec |  |  |  | 0 | 12 | 12.2 | 190 | 191 | 200 | For Fast Restart to work when changing maneuvers,
| rPedal | 0-1 |  |  |  | 0 | 0 | 1 | 1 | 0 | 0 | open-loop maneuvers must have the same number of points
Steer | t | sec |  |  |  | 0 | 11 | 11.4 | 100 | 150 | 200 | for Brake, Steer, and Accel inputs (lookup table tunable parameter limitation)
| aWheel | rad |  |  |  | 0 | 0 | 0 | 0 | 0 | 0
Accel | t | sec |  |  |  | 0 | 1 | 1.2 | 10 | 10.2 | 200
| rPedal | 0-1 |  |  |  | 0 | 0 | 0.25 | 0.25 | 0 | 0

## RDF_Rough_HambaLG
|  | Units | Comments | x | y | z or scalar
Type | [5 empty] | RDF_Rough_Road
Instance | [5 empty] | Sedan_HambaLG
Trajectory_LoadFile | [5 empty] | Straight_Constant_Speed_trajectory_6_30.mat
xMaxLat |  | m |  |  |  | 5
vMinTarget |  | m/s |  |  |  | 5
vGain |  |  | Scales target speed Trajectory vx |  |  | 1
xPreview | x | m |  |  |  | 2.5 | 3 | 21
| v | m/s |  |  |  | 0 | 5 | 20

## RDF_Rough_Hamba
|  | Units | Comments | x | y | z or scalar
Type | [5 empty] | RDF_Rough_Road
Instance | [5 empty] | Sedan_Hamba
Trajectory_LoadFile | [5 empty] | Straight_Constant_Speed_trajectory_6_30.mat
xMaxLat |  | m |  |  |  | 5
vMinTarget |  | m/s |  |  |  | 5
vGain |  |  | Scales target speed Trajectory vx |  |  | 1
xPreview | x | m |  |  |  | 2.5 | 3 | 10
| v | m/s |  |  |  | 0 | 5 | 20

## RDF_Rough_Makhulu
|  | Units | Comments | x | y | z or scalar
Type | [5 empty] | RDF_Rough_Road
Instance | [5 empty] | Bus_Makhulu
Trajectory_LoadFile | [5 empty] | Straight_Constant_Speed_trajectory_6_30.mat
xMaxLat |  | m |  |  |  | 5
vMinTarget |  | m/s |  |  |  | 5
vGain |  |  | Scales target speed Trajectory vx |  |  | 1
xPreview | x | m |  |  |  | 2.5 | 3 | 21
| v | m/s |  |  |  | 0 | 5 | 20

## DriveCycle_FTP75
| Units | Comments | x | y | z or scalar
Type |  |  |  |  | DriveCycle
Instance |  |  |  |  | FTP75
DriveCycle_LoadFile |  |  |  |  | DriveCycle_FTP75.mat

## None
|  | Units | Comments | x | y | z or scalar
Type | [5 empty] | None
Instance | [5 empty] | Default
Brake | t | sec |  |  |  | 0 | 100 | 125 | 150 | 175 | 200 | For Fast Restart to work when changing maneuvers,
| rPedal | 0-1 |  |  |  | 0 | 0 | 0 | 0 | 0 | 0 | open-loop maneuvers must have the same number of points
Steer | t | sec |  |  |  | 0 | 100 | 125 | 150 | 175 | 200 | for Brake, Steer, and Accel inputs (lookup table tunable parameter limitation)
| aWheel | rad |  |  |  | 0 | 0 | 0 | 0 | 0 | 0
Accel | t | sec |  |  |  | 0 | 100 | 125 | 150 | 175 | 200
| rPedal | 0-1 |  |  |  | 0 | 0 | 0 | 0 | 0 | 0