## Mallory_HambaLG
|  | Units | Comments | x | y | z or scalar
Type | [5 empty] | Mallory_Park
Instance | [5 empty] | Sedan_HambaLG
Lateral | NForward |  |  |  |  | 1
| NReverse |  |  |  |  | 2.5
| xWheelbase | m | Vehicle.Chassis.Body.sAxleF.Value - Vehicle.Chassis.Body.sAxleR.Value |  |  | 3.57
| aMaxSteer | deg |  |  |  | 80
| fSteerCutoff | rad/s |  |  |  | 314.1593
Long | mVehicle | kg | Vehicle.Chassis.Body.m.Value |  |  | 2550
| FTractive | N |  |  |  | 17297
| tDriver | s |  |  |  | 0.1
| xPreview | m |  |  |  | 20
| NDragRoll | N |  |  |  | 200
| NDragRollDriveline | N*s/m |  |  |  | 2.5
| NDragAero | N*s^2/m^2 |  |  |  | 0
| gGravity | m/s^2 |  |  |  | 9.8066
| fAccelCutoff | 1/s |  |  |  | 31.4159
| fBrakeCutoff | 1/s |  |  |  | 31.4159

## Mallory_Hamba
|  | Units | Comments | x | y | z or scalar
Type | [5 empty] | Mallory_Park
Instance | [5 empty] | Sedan_Hamba
Lateral | NForward |  |  |  |  | 1
| NReverse |  |  |  |  | 2.5
| xWheelbase | m | Vehicle.Chassis.Body.sAxleF.Value - Vehicle.Chassis.Body.sAxleR.Value |  |  | 2.824
| aMaxSteer | deg |  |  |  | 80
| fSteerCutoff | rad/s |  |  |  | 314.1593
Long | mVehicle | kg | Vehicle.Chassis.Body.m.Value |  |  | 1500
| FTractive | N |  |  |  | 17297
| tDriver | s |  |  |  | 0.1
| xPreview | m |  |  |  | 20
| NDragRoll | N |  |  |  | 200
| NDragRollDriveline | N*s/m |  |  |  | 2.5
| NDragAero | N*s^2/m^2 |  |  |  | 0
| gGravity | m/s^2 |  |  |  | 9.8066
| fAccelCutoff | 1/s |  |  |  | 31.4159
| fBrakeCutoff | 1/s |  |  |  | 31.4159

## Mallory_Makhulu
|  | Units | Comments | x | y | z or scalar
Type | [5 empty] | Mallory_Park
Instance | [5 empty] | Bus_Makhulu
Lateral | NForward |  |  |  |  | 1
| NReverse |  |  |  |  | 2.5
| xWheelbase | m | Vehicle.Chassis.Body.sAxleF.Value - Vehicle.Chassis.Body.sAxleR.Value |  |  | 3.57
| aMaxSteer | deg |  |  |  | 55
| fSteerCutoff | rad/s |  |  |  | 314.1593
Long | mVehicle | kg | Vehicle.Chassis.Body.m.Value |  |  | 2550
| FTractive | N |  |  |  | 17297
| tDriver | s |  |  |  | 0.1
| xPreview | m |  |  |  | 20
| NDragRoll | N |  |  |  | 200
| NDragRollDriveline | N*s/m |  |  |  | 2.5
| NDragAero | N*s^2/m^2 |  |  |  | 0
| gGravity | m/s^2 |  |  |  | 9.8066
| fAccelCutoff | 1/s |  |  |  | 31.4159
| fBrakeCutoff | 1/s |  |  |  | 31.4159

## Mallory_CCW_HambaLG
|  | Units | Comments | x | y | z or scalar
Type | [5 empty] | Mallory_Park
Instance | [5 empty] | CCW_Sedan_HambaLG
Lateral | NForward |  |  |  |  | 1
| NReverse |  |  |  |  | 2.5
| xWheelbase | m | Vehicle.Chassis.Body.sAxleF.Value - Vehicle.Chassis.Body.sAxleR.Value |  |  | 3.57
| aMaxSteer | deg |  |  |  | 80
| fSteerCutoff | rad/s |  |  |  | 314.1593
Long | mVehicle | kg | Vehicle.Chassis.Body.m.Value |  |  | 2550
| FTractive | N |  |  |  | 17297
| tDriver | s |  |  |  | 0.1
| xPreview | m |  |  |  | 20
| NDragRoll | N |  |  |  | 200
| NDragRollDriveline | N*s/m |  |  |  | 2.5
| NDragAero | N*s^2/m^2 |  |  |  | 0
| gGravity | m/s^2 |  |  |  | 9.8066
| fAccelCutoff | 1/s |  |  |  | 31.4159
| fBrakeCutoff | 1/s |  |  |  | 31.4159

## Mallory_CCW_Hamba
|  | Units | Comments | x | y | z or scalar
Type | [5 empty] | Mallory_Park
Instance | [5 empty] | CCW_Sedan_Hamba
Lateral | NForward |  |  |  |  | 1
| NReverse |  |  |  |  | 2.5
| xWheelbase | m | Vehicle.Chassis.Body.sAxleF.Value - Vehicle.Chassis.Body.sAxleR.Value |  |  | 2.824
| aMaxSteer | deg |  |  |  | 80
| fSteerCutoff | rad/s |  |  |  | 314.1593
Long | mVehicle | kg | Vehicle.Chassis.Body.m.Value |  |  | 1500
| FTractive | N |  |  |  | 17297
| tDriver | s |  |  |  | 0.1
| xPreview | m |  |  |  | 20
| NDragRoll | N |  |  |  | 200
| NDragRollDriveline | N*s/m |  |  |  | 2.5
| NDragAero | N*s^2/m^2 |  |  |  | 0
| gGravity | m/s^2 |  |  |  | 9.8066
| fAccelCutoff | 1/s |  |  |  | 31.4159
| fBrakeCutoff | 1/s |  |  |  | 31.4159

## Mallory_CCW_Makhulu
|  | Units | Comments | x | y | z or scalar
Type | [5 empty] | Mallory_Park
Instance | [5 empty] | CCW_Bus_Makhulu
Lateral | NForward |  |  |  |  | 1
| NReverse |  |  |  |  | 2.5
| xWheelbase | m | Vehicle.Chassis.Body.sAxleF.Value - Vehicle.Chassis.Body.sAxleR.Value |  |  | 3.57
| aMaxSteer | deg |  |  |  | 55
| fSteerCutoff | rad/s |  |  |  | 314.1593
Long | mVehicle | kg | Vehicle.Chassis.Body.m.Value |  |  | 2550
| FTractive | N |  |  |  | 17297
| tDriver | s |  |  |  | 0.1
| xPreview | m |  |  |  | 20
| NDragRoll | N |  |  |  | 200
| NDragRollDriveline | N*s/m |  |  |  | 2.5
| NDragAero | N*s^2/m^2 |  |  |  | 0
| gGravity | m/s^2 |  |  |  | 9.8066
| fAccelCutoff | 1/s |  |  |  | 31.4159
| fBrakeCutoff | 1/s |  |  |  | 31.4159

## MCity_Hamba
|  | Units | Comments | x | y | z or scalar
Type | [5 empty] | MCity
Instance | [5 empty] | Sedan_Hamba
Lateral | NForward |  |  |  |  | 1
| NReverse |  |  |  |  | 2.5
| xWheelbase | m | Vehicle.Chassis.Body.sAxleF.Value - Vehicle.Chassis.Body.sAxleR.Value |  |  | 2.824
| aMaxSteer | deg |  |  |  | 80
| fSteerCutoff | rad/s |  |  |  | 314.1593
Long | mVehicle | kg | Vehicle.Chassis.Body.m.Value |  |  | 1500
| FTractive | N |  |  |  | 17297
| tDriver | s |  |  |  | 0.1
| xPreview | m |  |  |  | 20
| NDragRoll | N |  |  |  | 200
| NDragRollDriveline | N*s/m |  |  |  | 2.5
| NDragAero | N*s^2/m^2 |  |  |  | 0
| gGravity | m/s^2 |  |  |  | 9.8066
| fAccelCutoff | 1/s |  |  |  | 31.4159
| fBrakeCutoff | 1/s |  |  |  | 31.4159

## CRG_Kyalami_Hamba
|  | Units | Comments | x | y | z or scalar
Type | [5 empty] | CRG_Kyalami
Instance | [5 empty] | Sedan_Hamba
Lateral | NForward |  |  |  |  | 1
| NReverse |  |  |  |  | 2.5
| xWheelbase | m | Vehicle.Chassis.Body.sAxleF.Value - Vehicle.Chassis.Body.sAxleR.Value |  |  | 2.824
| aMaxSteer | deg |  |  |  | 80
| fSteerCutoff | rad/s |  |  |  | 314.1593
Long | mVehicle | kg | Vehicle.Chassis.Body.m.Value |  |  | 1500
| FTractive | N |  |  |  | 17297
| tDriver | s |  |  |  | 0.1
| xPreview | m |  |  |  | 20
| NDragRoll | N |  |  |  | 200
| NDragRollDriveline | N*s/m |  |  |  | 2.5
| NDragAero | N*s^2/m^2 |  |  |  | 0
| gGravity | m/s^2 |  |  |  | 9.8066
| fAccelCutoff | 1/s |  |  |  | 31.4159
| fBrakeCutoff | 1/s |  |  |  | 31.4159

## CRG_Nurburgring_N_Hamba
|  | Units | Comments | x | y | z or scalar
Type | [5 empty] | CRG_Nurburgring_N
Instance | [5 empty] | Sedan_Hamba
Lateral | NForward |  |  |  |  | 1
| NReverse |  |  |  |  | 2.5
| xWheelbase | m | Vehicle.Chassis.Body.sAxleF.Value - Vehicle.Chassis.Body.sAxleR.Value |  |  | 2.824
| aMaxSteer | deg |  |  |  | 80
| fSteerCutoff | rad/s |  |  |  | 314.1593
Long | mVehicle | kg | Vehicle.Chassis.Body.m.Value |  |  | 1500
| FTractive | N |  |  |  | 17297
| tDriver | s |  |  |  | 0.1
| xPreview | m |  |  |  | 20
| NDragRoll | N |  |  |  | 200
| NDragRollDriveline | N*s/m |  |  |  | 2.5
| NDragAero | N*s^2/m^2 |  |  |  | 0
| gGravity | m/s^2 |  |  |  | 9.8066
| fAccelCutoff | 1/s |  |  |  | 31.4159
| fBrakeCutoff | 1/s |  |  |  | 31.4159

## CRG_Suzuka_Hamba
|  | Units | Comments | x | y | z or scalar
Type | [5 empty] | CRG_Suzuka
Instance | [5 empty] | Sedan_Hamba
Lateral | NForward |  |  |  |  | 1
| NReverse |  |  |  |  | 2.5
| xWheelbase | m | Vehicle.Chassis.Body.sAxleF.Value - Vehicle.Chassis.Body.sAxleR.Value |  |  | 2.824
| aMaxSteer | deg |  |  |  | 80
| fSteerCutoff | rad/s |  |  |  | 314.1593
Long | mVehicle | kg | Vehicle.Chassis.Body.m.Value |  |  | 1500
| FTractive | N |  |  |  | 17297
| tDriver | s |  |  |  | 0.1
| xPreview | m |  |  |  | 20
| NDragRoll | N |  |  |  | 200
| NDragRollDriveline | N*s/m |  |  |  | 2.5
| NDragAero | N*s^2/m^2 |  |  |  | 0
| gGravity | m/s^2 |  |  |  | 9.8066
| fAccelCutoff | 1/s |  |  |  | 31.4159
| fBrakeCutoff | 1/s |  |  |  | 31.4159

## CRG_Mallory_Hamba
|  | Units | Comments | x | y | z or scalar
Type | [5 empty] | CRG_Mallory_Park
Instance | [5 empty] | Sedan_Hamba
Lateral | NForward |  |  |  |  | 1
| NReverse |  |  |  |  | 2.5
| xWheelbase | m | Vehicle.Chassis.Body.sAxleF.Value - Vehicle.Chassis.Body.sAxleR.Value |  |  | 2.824
| aMaxSteer | deg |  |  |  | 80
| fSteerCutoff | rad/s |  |  |  | 314.1593
Long | mVehicle | kg | Vehicle.Chassis.Body.m.Value |  |  | 1500
| FTractive | N |  |  |  | 17297
| tDriver | s |  |  |  | 0.1
| xPreview | m |  |  |  | 20
| NDragRoll | N |  |  |  | 200
| NDragRollDriveline | N*s/m |  |  |  | 2.5
| NDragAero | N*s^2/m^2 |  |  |  | 0
| gGravity | m/s^2 |  |  |  | 9.8066
| fAccelCutoff | 1/s |  |  |  | 31.4159
| fBrakeCutoff | 1/s |  |  |  | 31.4159

## CRG_Pikes_Peak_Hamba
|  | Units | Comments | x | y | z or scalar
Type | [5 empty] | CRG_Pikes_Peak
Instance | [5 empty] | Sedan_Hamba
Lateral | NForward |  |  |  |  | 1
| NReverse |  |  |  |  | 2.5
| xWheelbase | m | Vehicle.Chassis.Body.sAxleF.Value - Vehicle.Chassis.Body.sAxleR.Value |  |  | 2.824
| aMaxSteer | deg |  |  |  | 80
| fSteerCutoff | rad/s |  |  |  | 314.1593
Long | mVehicle | kg | Vehicle.Chassis.Body.m.Value |  |  | 1500
| FTractive | N |  |  |  | 17297
| tDriver | s |  |  |  | 0.1
| xPreview | m |  |  |  | 20
| NDragRoll | N |  |  |  | 200
| NDragRollDriveline | N*s/m |  |  |  | 2.5
| NDragAero | N*s^2/m^2 |  |  |  | 0
| gGravity | m/s^2 |  |  |  | 9.8066
| fAccelCutoff | 1/s |  |  |  | 31.4159
| fBrakeCutoff | 1/s |  |  |  | 31.4159

## DLC_HambaLG
|  | Units | Comments | x | y | z or scalar
Type | [5 empty] | Double_Lane_Change
Instance | [5 empty] | Sedan_HambaLG
Lateral | NForward |  |  |  |  | 3
| NReverse |  |  |  |  | 3
| xWheelbase | m | Vehicle.Chassis.Body.sAxleF.Value - Vehicle.Chassis.Body.sAxleR.Value |  |  | 3.57
| aMaxSteer | deg |  |  |  | 80
| fSteerCutoff | rad/s |  |  |  | 314.1593
Long | mVehicle | kg | Vehicle.Chassis.Body.m.Value |  |  | 2550
| FTractive | N |  |  |  | 17297
| tDriver | s |  |  |  | 0.1
| xPreview | m |  |  |  | 20
| NDragRoll | N |  |  |  | 200
| NDragRollDriveline | N*s/m |  |  |  | 2.5
| NDragAero | N*s^2/m^2 |  |  |  | 0
| gGravity | m/s^2 |  |  |  | 9.8066
| fAccelCutoff | 1/s |  |  |  | 31.4159
| fBrakeCutoff | 1/s |  |  |  | 31.4159

## DLC_Hamba
|  | Units | Comments | x | y | z or scalar
Type | [5 empty] | Double_Lane_Change
Instance | [5 empty] | Sedan_Hamba
Lateral | NForward |  |  |  |  | 1
| NReverse |  |  |  |  | 3
| xWheelbase | m | Vehicle.Chassis.Body.sAxleF.Value - Vehicle.Chassis.Body.sAxleR.Value |  |  | 2.824
| aMaxSteer | deg |  |  |  | 80
| fSteerCutoff | rad/s |  |  |  | 314.1593
Long | mVehicle | kg | Vehicle.Chassis.Body.m.Value |  |  | 1500
| FTractive | N |  |  |  | 17297
| tDriver | s |  |  |  | 0.1
| xPreview | m |  |  |  | 20
| NDragRoll | N |  |  |  | 200
| NDragRollDriveline | N*s/m |  |  |  | 2.5
| NDragAero | N*s^2/m^2 |  |  |  | 0
| gGravity | m/s^2 |  |  |  | 9.8066
| fAccelCutoff | 1/s |  |  |  | 31.4159
| fBrakeCutoff | 1/s |  |  |  | 31.4159

## DLC_Makhulu
|  | Units | Comments | x | y | z or scalar
Type | [5 empty] | Double_Lane_Change
Instance | [5 empty] | Bus_Makhulu
Lateral | NForward |  |  |  |  | 3
| NReverse |  |  |  |  | 3
| xWheelbase | m | Vehicle.Chassis.Body.sAxleF.Value - Vehicle.Chassis.Body.sAxleR.Value |  |  | 6.7816
| aMaxSteer | deg |  |  |  | 80
| fSteerCutoff | rad/s |  |  |  | 314.1593
Long | mVehicle | kg | Vehicle.Chassis.Body.m.Value |  |  | 2550
| FTractive | N |  |  |  | 17297
| tDriver | s |  |  |  | 0.1
| xPreview | m |  |  |  | 20
| NDragRoll | N |  |  |  | 200
| NDragRollDriveline | N*s/m |  |  |  | 2.5
| NDragAero | N*s^2/m^2 |  |  |  | 0
| gGravity | m/s^2 |  |  |  | 9.8066
| fAccelCutoff | 1/s |  |  |  | 31.4159
| fBrakeCutoff | 1/s |  |  |  | 31.4159

## Skidpad_HambaLG
|  | Units | Comments | x | y | z or scalar
Type | [5 empty] | Skidpad
Instance | [5 empty] | Sedan_HambaLG
Lateral | NForward |  |  |  |  | 3
| NReverse |  |  |  |  | 3
| xWheelbase | m | Vehicle.Chassis.Body.sAxleF.Value - Vehicle.Chassis.Body.sAxleR.Value |  |  | 3.57
| aMaxSteer | deg |  |  |  | 80
| fSteerCutoff | rad/s |  |  |  | 314.1593
Long | mVehicle | kg | Vehicle.Chassis.Body.m.Value |  |  | 2550
| FTractive | N |  |  |  | 17297
| tDriver | s |  |  |  | 0.1
| xPreview | m |  |  |  | 20
| NDragRoll | N |  |  |  | 200
| NDragRollDriveline | N*s/m |  |  |  | 2.5
| NDragAero | N*s^2/m^2 |  |  |  | 0
| gGravity | m/s^2 |  |  |  | 9.8066
| fAccelCutoff | 1/s |  |  |  | 31.4159
| fBrakeCutoff | 1/s |  |  |  | 31.4159

## Skidpad_Hamba
|  | Units | Comments | x | y | z or scalar
Type | [5 empty] | Skidpad
Instance | [5 empty] | Sedan_Hamba
Lateral | NForward |  |  |  |  | 1
| NReverse |  |  |  |  | 3
| xWheelbase | m | Vehicle.Chassis.Body.sAxleF.Value - Vehicle.Chassis.Body.sAxleR.Value |  |  | 2.824
| aMaxSteer | deg |  |  |  | 80
| fSteerCutoff | rad/s |  |  |  | 314.1593
Long | mVehicle | kg | Vehicle.Chassis.Body.m.Value |  |  | 1500
| FTractive | N |  |  |  | 17297
| tDriver | s |  |  |  | 0.1
| xPreview | m |  |  |  | 20
| NDragRoll | N |  |  |  | 200
| NDragRollDriveline | N*s/m |  |  |  | 2.5
| NDragAero | N*s^2/m^2 |  |  |  | 0
| gGravity | m/s^2 |  |  |  | 9.8066
| fAccelCutoff | 1/s |  |  |  | 31.4159
| fBrakeCutoff | 1/s |  |  |  | 31.4159

## Skidpad_Makhulu
|  | Units | Comments | x | y | z or scalar
Type | [5 empty] | Skidpad
Instance | [5 empty] | Bus_Makhulu
Lateral | NForward |  |  |  |  | 3
| NReverse |  |  |  |  | 3
| xWheelbase | m | Vehicle.Chassis.Body.sAxleF.Value - Vehicle.Chassis.Body.sAxleR.Value |  |  | 6.7816
| aMaxSteer | deg |  |  |  | 80
| fSteerCutoff | rad/s |  |  |  | 314.1593
Long | mVehicle | kg | Vehicle.Chassis.Body.m.Value |  |  | 2550
| FTractive | N |  |  |  | 17297
| tDriver | s |  |  |  | 0.1
| xPreview | m |  |  |  | 20
| NDragRoll | N |  |  |  | 200
| NDragRollDriveline | N*s/m |  |  |  | 2.5
| NDragAero | N*s^2/m^2 |  |  |  | 0
| gGravity | m/s^2 |  |  |  | 9.8066
| fAccelCutoff | 1/s |  |  |  | 31.4159
| fBrakeCutoff | 1/s |  |  |  | 31.4159

## Str_HambaLG
|  | Units | Comments | x | y | z or scalar
Type | [5 empty] | Straight_Constant_Speed
Instance | [5 empty] | Sedan_HambaLG
Lateral | NForward |  |  |  |  | 3
| NReverse |  |  |  |  | 3
| xWheelbase | m | Vehicle.Chassis.Body.sAxleF.Value - Vehicle.Chassis.Body.sAxleR.Value |  |  | 3.57
| aMaxSteer | deg |  |  |  | 80
| fSteerCutoff | rad/s |  |  |  | 314.1593
Long | mVehicle | kg | Vehicle.Chassis.Body.m.Value |  |  | 2550
| FTractive | N |  |  |  | 17297
| tDriver | s |  |  |  | 0.1
| xPreview | m |  |  |  | 20
| NDragRoll | N |  |  |  | 200
| NDragRollDriveline | N*s/m |  |  |  | 2.5
| NDragAero | N*s^2/m^2 |  |  |  | 0
| gGravity | m/s^2 |  |  |  | 9.8066
| fAccelCutoff | 1/s |  |  |  | 31.4159
| fBrakeCutoff | 1/s |  |  |  | 31.4159

## Str_Hamba
|  | Units | Comments | x | y | z or scalar
Type | [5 empty] | Straight_Constant_Speed
Instance | [5 empty] | Sedan_Hamba
Lateral | NForward |  |  |  |  | 1
| NReverse |  |  |  |  | 3
| xWheelbase | m | Vehicle.Chassis.Body.sAxleF.Value - Vehicle.Chassis.Body.sAxleR.Value |  |  | 2.824
| aMaxSteer | deg |  |  |  | 80
| fSteerCutoff | rad/s |  |  |  | 314.1593
Long | mVehicle | kg | Vehicle.Chassis.Body.m.Value |  |  | 1500
| FTractive | N |  |  |  | 17297
| tDriver | s |  |  |  | 0.1
| xPreview | m |  |  |  | 20
| NDragRoll | N |  |  |  | 200
| NDragRollDriveline | N*s/m |  |  |  | 2.5
| NDragAero | N*s^2/m^2 |  |  |  | 0
| gGravity | m/s^2 |  |  |  | 9.8066
| fAccelCutoff | 1/s |  |  |  | 31.4159
| fBrakeCutoff | 1/s |  |  |  | 31.4159

## Str_Makhulu
|  | Units | Comments | x | y | z or scalar
Type | [5 empty] | Straight_Constant_Speed
Instance | [5 empty] | Bus_Makhulu
Lateral | NForward |  |  |  |  | 3
| NReverse |  |  |  |  | 3
| xWheelbase | m | Vehicle.Chassis.Body.sAxleF.Value - Vehicle.Chassis.Body.sAxleR.Value |  |  | 6.7816
| aMaxSteer | deg |  |  |  | 80
| fSteerCutoff | rad/s |  |  |  | 314.1593
Long | mVehicle | kg | Vehicle.Chassis.Body.m.Value |  |  | 2550
| FTractive | N |  |  |  | 17297
| tDriver | s |  |  |  | 0.1
| xPreview | m |  |  |  | 20
| NDragRoll | N |  |  |  | 200
| NDragRollDriveline | N*s/m |  |  |  | 2.5
| NDragAero | N*s^2/m^2 |  |  |  | 0
| gGravity | m/s^2 |  |  |  | 9.8066
| fAccelCutoff | 1/s |  |  |  | 31.4159
| fBrakeCutoff | 1/s |  |  |  | 31.4159

## FTP75_HambaLG
|  | Units | Comments | x | y | z or scalar
Type | [5 empty] | DriveCycle_FTP75
Instance | [5 empty] | Sedan_HambaLG
Long | Ki |  | Integral gain longitudinal driver |  |  | 0
| Kp |  | Proportional gain longitudinal driver |  |  | 1
Filter | Reference | Hz |  |  |  | 10
| Measured | Hz |  |  |  | 125.6637

## FTP75_Hamba
|  | Units | Comments | x | y | z or scalar
Type | [5 empty] | DriveCycle_FTP75
Instance | [5 empty] | Sedan_Hamba
Long | Ki |  | Integral gain longitudinal driver |  |  | 0
| Kp |  | Proportional gain longitudinal driver |  |  | 1
Filter | Reference | Hz |  |  |  | 10
| Measured | Hz |  |  |  | 125.6637

## FTP75_Makhulu
|  | Units | Comments | x | y | z or scalar
Type | [5 empty] | DriveCycle_FTP75
Instance | [5 empty] | Bus_Makhulu
Long | Ki |  | Integral gain longitudinal driver |  |  | 0
| Kp |  | Proportional gain longitudinal driver |  |  | 1
Filter | Reference | Hz |  |  |  | 10
| Measured | Hz |  |  |  | 125.6637